## Sheet1
Signal name | Signal type | Expected range [min max] | Unit | Data Type
MY15_CCU_posDes | Signals_From_HSC | [0 1] |  | Boolean
Inverter_Enable | Signals_from_HSC | [0 1] |  | Boolean
Torque_Command | Signals_from_HSC | [0 350] | N*m | Double
MotPwrMech | Signals_to_HSC | [0 140] | KW | Double
mot_spd_out | Signals_to_HSC | [-8000 8000] | rpm | Double
MotPwrElec | Signals_to_HSC | [-200 200] | KW | Double
mot_trq_out | Signals_to_HSC | [-350 350] | N*m | Double
motor_current | Signals_to_HSC | [-70 70] | A | Double
motor_temp | Signals_to_HSC | [300 600] | K | Double
Speed_command | Signals_to_actuators | [-8000 8000] | N*m | Double
Current Phase A | Signals_to_actuators |  | A | Simscape Three Phase Electrical Domain Signal
Current Phase A | Signals_to_actuators |  | A | Simscape Three Phase Electrical Domain Signal
Current Phase A | Signals_to_actuators |  | A | Simscape Three Phase Electrical Domain Signal
mot_spd_out | Signals_from_sensors | [-8000 8000] | rpm | Double
mot_trq_out | Signals_from_sensors | [-350 350] | N*m | Double
motor_current | Signals_from_sensors | [-70 70] | A | Double
Motor_spd | Model_physical_inputs | [-8000 8000] | rpm | Double